## Sheet1
xxxx xxxx xxxxx xxPCS BOM (Sample Bill of Materials)
Item # | *Designator | *Qty | Manufacturer | *Mfg Part # | Description / Value | *Package/Footprint | Type | Your Instructions / Notes
1 | FID1 | 1 |  | DNP |  | DNP |  | Do not place
2 | H4,H3,H2,H1 | 4 |  | DNP |  | DNP |  | Do not place
3 | C2,C1 | 2 |  | DNP |  | DNP |  | Do not place
4 | J18 | 1 |  | DNP |  | DNP |  | Do not place
5 | R32,R30,R28,R26,R24,R22,R20,R18,R16,R14,R12,R10,R8,R6,R4,R2 | 16 | any/open | any/open | 10k Ohm 1% 1/8W 0603 | 0603
6 | R31,R29,R27,R25,R23,R21,R19,R17,R15,R13,R11,R9,R7,R5,R3,R1 | 16 | any/open | any/open | 100 Ohm 1% 1/8W 0603 | 0603
7 | Q16,Q15,Q14,Q13,Q12,Q11,Q10,Q9,Q8,Q7,Q6,Q5,Q4,Q3,Q2,Q1 | 16 | Diodes Incorporated | DMN3731U | 30V n-channel enhancement mode mosfet | SOT-23 |  | 0.95V Gate threshold 560 mOhm on resistance
8 | J21 | 1 |  | DNP |  | DNP |  | Do not place
9 | J20 | 1 |  | DNP |  | DNP |  | Do not place
10 | J19 | 1 |  | DNP |  | DNP |  | Do not place
11 | J17 | 1 |  | DNP |  | DNP |  | Do not place
12 | J2,J1 | 2 |  | DNP |  | DNP |  | Do not place
13 | D16,D15,D14,D13,D12,D11,D10,D9,D8,D7,D6,D5,D4,D3,D2,D1 | 16 | SMC Diode Solutions | SM1 | DIODE GEN PURP 1KV 1A SMA | SMA
Need a quick and accurante quote? Need an efficient production? Please read SMT Ordering Necessary Files & Info in 1 minute. Thank you very much!
Click for Instructions on How to Create a BOM